## ECDT Data Requirements
Category | Subcategory | Data | Description | Unit / Format | Ideal Source | Generation Logic (1=best → 4=fallback)
1. Geographical & Spatial | 1.1 Buildings — Geometry | Building footprint | 2D outline, cadastral boundary | Polygon, GeoJSON, CityGML | Cadastre, OSM, LiDAR | 1. OSM Overpass API (building polygon). 2. Cadastral WFS if available. 3. Infer from DSM/LiDAR contour. 4. Manual digitization from satellite.
1. Geographical & Spatial | 1.1 Buildings — Geometry | Building height | Per-building or per-facade height | m | LiDAR, DSM, cadastre | 1. DSM − DEM. 2. Cadastral storey count × 3 m. 3. OSM height tag. 4. Default: 2.5 m/storey from footprint area heuristic.
1. Geographical & Spatial | 1.1 Buildings — Geometry | Roof geometry | Pitch, orientation, shape | 3D mesh, LoD2 | LiDAR, aerial imagery | 1. LiDAR/DSM roof extraction. 2. Default flat roof (0°). 3. Typical pitch by region (e.g. 30° residential). 4. Solar potential tools (PVGIS) for orientation.
1. Geographical & Spatial | 1.1 Buildings — Geometry | Number of floors | Storey count | Integer | Cadastre, OSM, inference | 1. Cadastral. 2. OSM building:levels. 3. height/2.5. 4. Default by building type (residential=2, office=4).
1. Geographical & Spatial | 1.1 Buildings — Geometry | Thermal zones | Interior spaces with thermal boundaries | 3D volumes, LoD3 | BIM, inference from floor plan | 1. BIM export. 2. One zone per floor (shoebox). 3. Single zone per building. 4. TABULA archetype zone count.
1. Geographical & Spatial | 1.1 Buildings — Geometry | Thermal zone adjacency | Which zones share surfaces | Graph | BIM, manual | 1. BIM adjacency. 2. Infer from floor plan. 3. Adjacent floors only. 4. Single zone: N/A.
1. Geographical & Spatial | 1.1 Buildings — Geometry | Openings (windows, doors) | Geometry, area, orientation per opening | Per-opening | BIM, LoD3 CityGML | 1. BIM. 2. WWR × wall area. 3. Default WWR 0.2–0.4 by type. 4. No openings (conservative).
1. Geographical & Spatial | 1.1 Buildings — Geometry | Opening type | Glazing, frame, shading | Categorical | BIM, default libraries | 1. BIM. 2. EPC if available. 3. TABULA by construction year. 4. Default double-glazed, U=2.8.
1. Geographical & Spatial | 1.1 Buildings — Geometry | Interior partitions | Walls between zones | Surfaces | BIM | 1. BIM. 2. Infer from floor plan. 3. Ignore (adiabatic). 4. Default: adiabatic between zones.
1. Geographical & Spatial | 1.1 Buildings — Geometry | Building use / occupancy type | Residential, office, retail, etc. | Categorical | Cadastre, OSM, survey | 1. OSM amenity/building. 2. Cadastral use. 3. POI/land use. 4. Default residential.
1. Geographical & Spatial | 1.1 Buildings — Geometry | Construction year | For stock modeling | Year | Cadastre, survey | 1. Cadastre. 2. OSM start_date. 3. TABULA age band from area/typology. 4. Default 1980.
1. Geographical & Spatial | 1.1 Buildings — Geometry | Address / identifier | Unique ID, postal | String | Cadastre, OSM | 1. OSM addr. 2. Cadastral ID. 3. UUID from centroid. 4. Sequential ID.
1. Geographical & Spatial | 1.1 Buildings — Geometry | Building heat demand | For heat pump sizing, DHW | kWh/year or profile | EPC, simulation, survey | 1. EPC. 2. TABULA × floor area. 3. Degree-day method. 4. Default 100 kWh/(m²·a) heating.
1. Geographical & Spatial | 1.2 Local Grid | Substation location | MV/LV transformer position | Point, coordinates | Utility, DSO | 1. DSO GIS. 2. Known substation list + spatial join. 3. Infer from meter allocation. 4. Centroid of service area.
1. Geographical & Spatial | 1.2 Local Grid | Substation boundary / service area | Which buildings fed by which substation | Polygon | Utility, spatial join | 1. DSO. 2. Voronoi from substations. 3. Closest substation. 4. Single substation (microgrid).
1. Geographical & Spatial | 1.2 Local Grid | Feeder topology | Lines, cables, connectivity | Graph, CIM | Utility, DSO | 1. CIM/utility model. 2. Radial assumption + meter-substation link. 3. Synthetic radial. 4. Star topology.
1. Geographical & Spatial | 1.2 Local Grid | Line/cable geometry | Route, length | LineString | Utility, GIS | 1. Utility GIS. 2. Straight-line distance. 3. Street network routing. 4. Euclidean × 1.2.
1. Geographical & Spatial | 1.2 Local Grid | Line type | Overhead, underground, conductor | Categorical | Utility | 1. Utility. 2. Urban=underground. 3. Default LV cable. 4. Generic.
1. Geographical & Spatial | 1.2 Local Grid | Node positions | Buses, connection points | Point | Utility | 1. Utility. 2. Meter locations. 3. Building centroids. 4. Synthetic grid.
1. Geographical & Spatial | 1.2 Local Grid | Transformer ratings | kVA, voltage ratio | Technical specs | Utility | 1. Nameplate. 2. DSO database. 3. Load-based sizing. 4. Default 400 kVA LV.
1. Geographical & Spatial | 1.2 Local Grid | Tap positions | OLTC settings | Integer | Utility, SCADA | 1. SCADA. 2. Nominal. 3. Assume tap 0. 4. Not applicable.
1. Geographical & Spatial | 1.2 Local Grid | Metering points | Where measurements exist | Point | Utility, smart meter | 1. Meter registry. 2. Building centroid. 3. Substation only. 4. Synthetic.
1. Geographical & Spatial | 1.2 Local Grid | Grid topology changes | Switching state | Temporal | SCADA, DMS | 1. SCADA. 2. Assume radial fixed. 3. No switching. 4. N/A.
1. Geographical & Spatial | 1.3 Terrain & Context | Digital elevation model (DEM) | Ground elevation | Raster | LiDAR, SRTM | 1. SRTM/Copernicus DEM. 2. ASTER GDEM. 3. Flat (0). 4. Interpolate from points.
1. Geographical & Spatial | 1.3 Terrain & Context | Digital surface model (DSM) | Includes buildings, vegetation | Raster | LiDAR, aerial | 1. LiDAR. 2. DSM from satellite. 3. DEM + building heights. 4. DEM only.
1. Geographical & Spatial | 1.3 Terrain & Context | Shading objects | Trees, neighboring buildings | 3D, LoD | LiDAR, OSM | 1. LiDAR. 2. OSM building footprints. 3. Buffer exclusion. 4. No shading.
1. Geographical & Spatial | 1.3 Terrain & Context | Land use | Urban, green, water | Polygon, categorical | Corine, OSM | 1. Corine Land Cover. 2. OSM landuse. 3. Buffer from buildings. 4. Default urban.
1. Geographical & Spatial | 1.3 Terrain & Context | Street network | For routing, EV | Graph | OSM | 1. OSMnx. 2. OSM Overpass. 3. Manual. 4. N/A.
2. Building Envelope | 2.1 Opaque | Wall U-value | Thermal transmittance | W/(m²·K) | BIM, EPC, TABULA | 1. EPC. 2. TABULA by year/type. 3. National default by age. 4. 1.5 (insulated), 2.5 (uninsulated).
2. Building Envelope | 2.1 Opaque | Roof U-value | Thermal transmittance | W/(m²·K) | Same | 1. EPC. 2. TABULA. 3. 0.3 (insulated), 1.5 (uninsulated). 4. 0.5.
2. Building Envelope | 2.1 Opaque | Floor U-value | Ground, basement, slab | W/(m²·K) | Same | 1. EPC. 2. TABULA. 3. 0.5 ground, 0.8 basement. 4. 0.5.
2. Building Envelope | 2.1 Opaque | Surface areas | Per orientation N,S,E,W, roof, floor | m² | Geometry, BIM | 1. BIM. 2. Geometry from footprint+height. 3. Shoebox. 4. Total area/6.
2. Building Envelope | 2.1 Opaque | Thermal mass | Effective heat capacity | kJ/(m²·K) | Construction type | 1. Material layers. 2. TABULA. 3. Light/medium/heavy. 4. Medium 165.
2. Building Envelope | 2.1 Opaque | Exterior finish | Albedo, emissivity | — | Default, survey | 1. Survey. 2. Default albedo 0.3. 3. Emissivity 0.9. 4. Standard.
2. Building Envelope | 2.1 Opaque | Insulation type & thickness | If known | mm, material | EPC, audit | 1. EPC. 2. TABULA. 3. Infer from U-value. 4. Assume insulated if U<1.
2. Building Envelope | 2.2 Glazing | Window U-value | Glazing + frame | W/(m²·K) | EPC, default | 1. EPC. 2. TABULA. 3. Double 2.8, single 5.7. 4. 2.8.
2. Building Envelope | 2.2 Glazing | Solar heat gain coefficient (g-value) | SHGC | 0–1 | Glazing spec | 1. Spec. 2. TABULA. 3. Double 0.6, single 0.75. 4. 0.6.
2. Building Envelope | 2.2 Glazing | Glazing area ratio | Window-to-wall per facade | — | Geometry, BIM | 1. BIM. 2. Image/street view. 3. TABULA 0.2–0.4. 4. 0.25.
2. Building Envelope | 2.2 Glazing | Frame fraction | Frame vs. glazing | — | Default | 1. Spec. 2. Default 0.2. 3. 0.15–0.25. 4. 0.2.
2. Building Envelope | 2.2 Glazing | Shading type | Overhang, blinds, external | Categorical | BIM, default | 1. BIM. 2. None. 3. Internal blinds. 4. None.
2. Building Envelope | 2.2 Glazing | Shading schedule / control | When shades used | Schedule | Occupant model | 1. BMS. 2. Solar-based. 3. Occupancy-based. 4. Always open.
2. Building Envelope | 2.3 Infiltration | Air change rate (infiltration) | n50 or design ACH | 1/h | EPC, blower door | 1. Blower door. 2. EPC. 3. TABULA. 4. 0.5 ACH (tight), 1.5 (leaky).
2. Building Envelope | 2.3 Infiltration | Ventilation type | Natural, mechanical, hybrid | Categorical | BIM, default | 1. BIM. 2. Natural for residential. 3. Mechanical for office. 4. Natural.
2. Building Envelope | 2.3 Infiltration | Ventilation rate | Design or actual | m³/h, L/(s·m²) | Design, CO₂ | 1. Design. 2. Standard 0.35 ACH. 3. Occupancy-based. 4. 0.5 ACH.
2. Building Envelope | 2.3 Infiltration | Heat recovery efficiency | If MVHR | % | Equipment spec | 1. Nameplate. 2. Default 75%. 3. 0 if natural. 4. N/A.
3. Building Systems | 3.1 HVAC | System type | Boiler, heat pump, etc. | Categorical | EPC, survey | 1. EPC. 2. TABULA by year. 3. Gas boiler default. 4. Gas boiler.
3. Building Systems | 3.1 HVAC | Fuel type | Gas, electricity, biomass | Categorical | EPC, utility | 1. EPC. 2. Utility. 3. Gas default. 4. Gas.
3. Building Systems | 3.1 HVAC | Nominal capacity | kW thermal | kW | Equipment nameplate | 1. Nameplate. 2. Design load. 3. 50 W/m². 4. Area × 50.
3. Building Systems | 3.1 HVAC | Seasonal efficiency | COP, SCOP, η | — | EPC, default | 1. EPC. 2. Heat pump SCOP 3.5. 3. Boiler η 0.9. 4. 0.9.
3. Building Systems | 3.1 HVAC | Setpoints | Heating/cooling temperatures | °C | Design, BMS | 1. BMS. 2. 20°C heat, 24°C cool. 3. Standard. 4. 20/24.
3. Building Systems | 3.1 HVAC | Control logic | On/off, modulating | Logic/schedule | BMS, default | 1. BMS. 2. Schedule. 3. Thermostat. 4. Occupancy schedule.
3. Building Systems | 3.1 HVAC | Distribution type | Radiators, UFH, air | Categorical | BIM, default | 1. BIM. 2. Radiators default. 3. TABULA. 4. Radiators.
3. Building Systems | 3.1 HVAC | Zone-level control | Per-zone setpoints | — | BMS, occupancy | 1. BMS. 2. Single zone. 3. Occupancy. 4. Single.
3. Building Systems | 3.2 DHW | DHW system type | Boiler, heat pump, solar | Categorical | EPC, survey | 1. EPC. 2. Same as heating. 3. Electric. 4. Gas boiler.
3. Building Systems | 3.2 DHW | Storage volume | Liters | L | Equipment spec | 1. Nameplate. 2. 50 L/person. 3. 100 L default. 4. 80 L.
3. Building Systems | 3.2 DHW | DHW setpoint | °C | °C | Design, default | 1. Design. 2. 55°C. 3. 60°C. 4. 55.
3. Building Systems | 3.2 DHW | Demand profile | L/day or schedule | Time series | Standard, occupancy | 1. Meter. 2. Standard profile. 3. 25 L/(person·day). 4. DHW schedule.
3. Building Systems | 3.3 Lighting & Appliances | Lighting type | LED, fluorescent | Categorical | Survey, default | 1. Survey. 2. LED default. 3. TABULA. 4. LED.
3. Building Systems | 3.3 Lighting & Appliances | Lighting power density | W/m² | W/m² | Design, default | 1. Design. 2. 5 residential, 10 office. 3. TABULA. 4. 6.
3. Building Systems | 3.3 Lighting & Appliances | Lighting schedule | Occupancy-dependent | Schedule | Standard | 1. BMS. 2. Occupancy. 3. 8–18 weekdays. 4. Standard.
3. Building Systems | 3.3 Lighting & Appliances | Appliance stock | Type, count per zone | List | Survey, default | 1. Survey. 2. TABULA. 3. Default by type. 4. Standard list.
3. Building Systems | 3.3 Lighting & Appliances | Appliance power | Rated, standby | W | Nameplate, default | 1. Nameplate. 2. TABULA. 3. Default database. 4. 100 W avg.
3. Building Systems | 3.3 Lighting & Appliances | Appliance usage schedule | Per appliance type | Schedule | Standard, NILM | 1. NILM. 2. Standard. 3. Occupancy. 4. Typical profile.
4. Consumption | 4.1 Aggregate | Total electricity consumption | Per building, per meter | 15 min–1 h | Smart meter, AMR | 1. Smart meter. 2. Billing + profile. 3. Simulation. 4. Pseudo from load profile.
4. Consumption | 4.1 Aggregate | Total gas consumption | If applicable | 15 min–1 h | Smart meter | 1. Smart meter. 2. Billing. 3. Degree-day. 4. Heating demand/η.
4. Consumption | 4.1 Aggregate | Total heat consumption | If district heating | 15 min–1 h | Heat meter | 1. Heat meter. 2. Billing. 3. Simulation. 4. Pseudo.
4. Consumption | 4.1 Aggregate | Reactive power | Q, power factor | Same | Smart meter | 1. Smart meter. 2. P × tan(φ). 3. PF 0.95. 4. Pseudo Q.
4. Consumption | 4.1 Aggregate | Import/export | If prosumer | Same | Smart meter | 1. Smart meter. 2. Net meter. 3. P − PV. 4. Simulation.
4. Consumption | 4.2 Disaggregated | HVAC consumption | Heating, cooling, fans | Sub-hourly | Submetering, NILM | 1. Submeter. 2. NILM. 3. Simulation. 4. Fraction of total (e.g. 50%).
4. Consumption | 4.2 Disaggregated | DHW consumption | Domestic hot water | Sub-hourly | Submetering, NILM | 1. Submeter. 2. NILM. 3. Profile. 4. 15% of total.
4. Consumption | 4.2 Disaggregated | Lighting consumption | Lighting load | Sub-hourly | Submetering, NILM | 1. Submeter. 2. NILM. 3. Schedule × LPD. 4. 10% of total.
4. Consumption | 4.2 Disaggregated | Appliance consumption | Per appliance/category | Sub-hourly | NILM, smart plugs | 1. NILM. 2. Smart plugs. 3. Residual. 4. 25% of total.
4. Consumption | 4.2 Disaggregated | Plug loads | Office equipment, IT | Sub-hourly | Submetering, NILM | 1. Submeter. 2. NILM. 3. Schedule. 4. 5 W/m².
4. Consumption | 4.3 Thermal Zone | Zone heating/cooling demand | Per zone | Sub-hourly | Simulation, submetering | 1. Submeter. 2. Simulation. 3. Proportional. 4. Simulate.
4. Consumption | 4.3 Thermal Zone | Zone air temperature | If monitored | Sub-hourly | BMS, sensors | 1. BMS. 2. Sensor. 3. Setpoint. 4. Assume setpoint.
4. Consumption | 4.3 Thermal Zone | Zone occupancy count | If monitored | Sub-hourly | CO₂, PIR, BMS | 1. CO₂. 2. PIR. 3. Schedule. 4. Occupancy schedule.
5. Occupant Behavior | 5.1 Presence | Occupancy schedule | Presence per zone over time | Schedule | Standard, survey | 1. Survey. 2. Standard (e.g. DOE). 3. Stochastic. 4. 8–18 weekdays.
5. Occupant Behavior | 5.1 Presence | Occupancy count | Number of people per zone | Time series | CO₂, PIR | 1. Sensor. 2. Schedule × density. 3. 0.05 person/m². 4. Constant.
5. Occupant Behavior | 5.1 Presence | Occupancy patterns | Typical days, weekends | Statistical | Survey, inference | 1. Survey. 2. Clustering. 3. Weekday/weekend. 4. Single profile.
5. Occupant Behavior | 5.1 Presence | Work-from-home patterns | If relevant | Schedule | Survey | 1. Survey. 2. 20% WFH. 3. N/A. 4. Ignore.
5. Occupant Behavior | 5.2 Opening | Window opening | Open/closed, fraction | Time series | BMS, inference | 1. BMS. 2. Rijal/logistic model. 3. Temperature-based. 4. Schedule.
5. Occupant Behavior | 5.2 Opening | Door opening | For infiltration | Schedule | Default | 1. Sensor. 2. Occupancy. 3. Default. 4. Ignore.
5. Occupant Behavior | 5.2 Opening | Opening triggers | Temperature, CO₂, time | Logic | Research | 1. BMS. 2. Rijal model. 3. Simple threshold. 4. Time only.
5. Occupant Behavior | 5.2 Opening | Shading / blind use | Position, tilt | Time series | BMS | 1. BMS. 2. Solar-based. 3. Occupancy. 4. Always open.
5. Occupant Behavior | 5.3 Interaction | Thermostat override | Manual setpoint changes | Events | BMS, survey | 1. BMS. 2. Survey. 3. ±2°C random. 4. None.
5. Occupant Behavior | 5.3 Interaction | Appliance use patterns | When, how long | Schedule/events | NILM, survey | 1. NILM. 2. Survey. 3. Standard. 4. Typical.
5. Occupant Behavior | 5.3 Interaction | EV charging behavior | Start, duration, power | Events | EV data, survey | 1. EVSE. 2. Survey. 3. NHTS/MoVe. 4. 18:00–06:00, 7 kW.
5. Occupant Behavior | 5.3 Interaction | Plug-in behavior | Device usage | Events | Smart plugs, NILM | 1. Smart plugs. 2. NILM. 3. Schedule. 4. Occupancy.
6. Local Generation | 6.1 Solar PV | Roof area / suitable area | For sizing potential | m² | LiDAR, DSM | 1. LiDAR. 2. Footprint × 0.7. 3. Geometry. 4. Area × 0.5.
6. Local Generation | 6.1 Solar PV | Installed capacity | kWp | kW | Registry, survey | 1. Registry. 2. Survey. 3. 0.15 kWp/m². 4. 0.
6. Local Generation | 6.1 Solar PV | Panel orientation | Azimuth, tilt | ° | Geometry, registry | 1. Registry. 2. Roof geometry. 3. South 30°. 4. 180, 30.
6. Local Generation | 6.1 Solar PV | Panel area | m² | m² | Geometry | 1. Geometry. 2. kWp/0.2. 3. Capacity/0.15. 4. N/A.
6. Local Generation | 6.1 Solar PV | Inverter efficiency | % | % | Nameplate | 1. Nameplate. 2. 96%. 3. 95%. 4. 96.
6. Local Generation | 6.1 Solar PV | Shading / soiling | Loss factor | — | Simulation | 1. Simulation. 2. 0.9. 3. 0.95. 4. 0.92.
6. Local Generation | 6.1 Solar PV | Production (measured) | kWh, power | 15 min–1 h | Inverter, meter | 1. Inverter. 2. Meter. 3. PVGIS. 4. Simulate.
6. Local Generation | 6.2 Wind | Turbine type & capacity | kW | kW | Registry | 1. Registry. 2. Survey. 3. Default. 4. N/A.
6. Local Generation | 6.2 Wind | Hub height | m | m | Registry | 1. Registry. 2. 10 m default. 3. N/A. 4. N/A.
6. Local Generation | 6.2 Wind | Production (measured) | kWh, power | 15 min–1 h | Meter | 1. Meter. 2. Simulate. 3. N/A. 4. N/A.
6. Local Generation | 6.3 Biomass | Boiler/CHP type | Biomass, biogas | Categorical | Registry | 1. Registry. 2. Survey. 3. N/A. 4. N/A.
6. Local Generation | 6.3 Biomass | Capacity | kW thermal/electric | kW | Nameplate | 1. Nameplate. 2. Design. 3. N/A. 4. N/A.
6. Local Generation | 6.3 Biomass | Fuel type & efficiency | — | — | Design | 1. Design. 2. Default. 3. N/A. 4. N/A.
6. Local Generation | 6.3 Biomass | Production (measured) | Heat, electricity | 15 min–1 h | Meter | 1. Meter. 2. Simulate. 3. N/A. 4. N/A.
7. Storage & Grid | 7.1 Batteries | Capacity | kWh | kWh | Nameplate | 1. Nameplate. 2. Survey. 3. 0. 4. N/A.
7. Storage & Grid | 7.1 Batteries | Power rating | kW charge/discharge | kW | Nameplate | 1. Nameplate. 2. C/2. 3. N/A. 4. N/A.
7. Storage & Grid | 7.1 Batteries | Efficiency | Round-trip | % | Nameplate | 1. Nameplate. 2. 90%. 3. N/A. 4. N/A.
7. Storage & Grid | 7.1 Batteries | State of charge (SoC) | If monitored | % | BMS, meter | 1. BMS. 2. Estimate. 3. N/A. 4. N/A.
7. Storage & Grid | 7.1 Batteries | Charge/discharge power | If monitored | kW | Meter, BMS | 1. Meter. 2. BMS. 3. Simulate. 4. N/A.
7. Storage & Grid | 7.1 Batteries | Control strategy | Rule-based, optimization | Logic | Configuration | 1. Config. 2. Self-consumption. 3. Default. 4. N/A.
7. Storage & Grid | 7.2 EV | EV count / penetration | Per building or EC | Count | Survey, registry | 1. Survey. 2. Regional stats. 3. 0. 4. 0.
7. Storage & Grid | 7.2 EV | Charging points | Number, power rating | Count, kW | Registry | 1. Registry. 2. Survey. 3. 0. 4. 0.
7. Storage & Grid | 7.2 EV | Charging sessions | Start, end, energy | Events | EVSE, meter | 1. EVSE. 2. Survey. 3. Synthetic. 4. N/A.
7. Storage & Grid | 7.2 EV | V2G capability | If bidirectional | Boolean | Equipment | 1. Equipment. 2. False. 3. N/A. 4. False.
7. Storage & Grid | 7.3 Grid | Import from grid | Power, energy | 15 min–1 h | Meter at PCC | 1. Meter. 2. Sum of meters. 3. Simulate. 4. Pseudo.
7. Storage & Grid | 7.3 Grid | Export to grid | Power, energy | 15 min–1 h | Meter at PCC | 1. Meter. 2. Sum. 3. Simulate. 4. Pseudo.
7. Storage & Grid | 7.3 Grid | Grid connection capacity | Contracted, physical | kW, kVA | Utility | 1. Utility. 2. Connection agreement. 3. Sum of loads. 4. 63 A × 230 V.
7. Storage & Grid | 7.3 Grid | Voltage at PCC | If monitored | Sub-hourly | Meter, DSO | 1. Meter. 2. DSO. 3. Nominal 230 V. 4. 230.
7. Storage & Grid | 7.3 Grid | Power factor | At PCC | — | Meter | 1. Meter. 2. 0.95. 3. 1.0. 4. 0.95.
7. Storage & Grid | 7.3 Grid | Curtailment events | When export limited | Events | Inverter, DSO | 1. Inverter. 2. DSO. 3. None. 4. N/A.
7. Storage & Grid | 7.3 Grid | Dynamic tariffs | ToU, real-time | Time series | Utility, market | 1. Utility. 2. Default ToU. 3. Flat. 4. Flat.
7. Storage & Grid | 7.3 Grid | Grid constraints | Export limit, voltage | — | DSO | 1. DSO. 2. Connection. 3. None. 4. N/A.
8. Weather & Climate | 8.1 Regional | Dry-bulb temperature | Outdoor air | Hourly | Weather station, TMY | 1. Station. 2. TMY. 3. ERA5. 4. PVGIS/EnergyPlus.
8. Weather & Climate | 8.1 Regional | Relative humidity | % | % | Same | 1. Station. 2. TMY. 3. ERA5. 4. TMY.
8. Weather & Climate | 8.1 Regional | Solar irradiance (GHI) | Global horizontal | Same | Pyranometer, satellite | 1. Pyranometer. 2. TMY. 3. ERA5. 4. PVGIS.
8. Weather & Climate | 8.1 Regional | Diffuse irradiance (DHI) | Diffuse horizontal | Same | Same | 1. Station. 2. TMY. 3. ERA5. 4. TMY.
8. Weather & Climate | 8.1 Regional | Direct normal (DNI) | Direct normal | Same | Same | 1. Station. 2. TMY. 3. ERA5. 4. TMY.
8. Weather & Climate | 8.1 Regional | Cloud cover | Oktas or % | Same | Weather station | 1. Station. 2. TMY. 3. ERA5. 4. Derived from GHI.
8. Weather & Climate | 8.1 Regional | Wind speed | m/s | Same | Anemometer | 1. Anemometer. 2. TMY. 3. ERA5. 4. TMY.
8. Weather & Climate | 8.1 Regional | Wind direction | ° | Same | Same | 1. Station. 2. TMY. 3. ERA5. 4. TMY.
8. Weather & Climate | 8.1 Regional | Atmospheric pressure | hPa | Same | Same | 1. Station. 2. TMY. 3. ERA5. 4. 1013.
8. Weather & Climate | 8.1 Regional | Precipitation | mm | Hourly, daily | Rain gauge | 1. Gauge. 2. TMY. 3. ERA5. 4. TMY.
8. Weather & Climate | 8.2 Derived | Solar position | Azimuth, elevation | Sub-hourly | Calculation | 1. pvlib. 2. sunpy. 3. NREL. 4. Always compute.
8. Weather & Climate | 8.2 Derived | Clearness index | GHI / extraterrestrial | — | Derived | 1. Compute. 2. From GHI. 3. N/A. 4. Compute.
8. Weather & Climate | 8.2 Derived | Degree days | Heating, cooling | Daily, monthly | Derived | 1. From temp. 2. Standard base. 3. 18°C/24°C. 4. Compute.
9. Grid Measurements | 9.1 Substation | Active power (P) | Per phase, total | 15 min–1 s | Smart meter, PMU | 1. Meter. 2. Sum of meters. 3. Pseudo. 4. Load profile.
9. Grid Measurements | 9.1 Substation | Reactive power (Q) | Per phase, total | Same | Same | 1. Meter. 2. P × tan(φ). 3. Pseudo. 4. 0.
9. Grid Measurements | 9.1 Substation | Voltage (V) | Per phase, L-N, L-L | Same | Meter, DSO | 1. Meter. 2. DSO. 3. Nominal. 4. 230 V.
9. Grid Measurements | 9.1 Substation | Current (I) | Per phase | Same | CT, meter | 1. CT. 2. P/(V×PF). 3. Pseudo. 4. P/230.
9. Grid Measurements | 9.1 Substation | Power factor | — | Same | Derived | 1. Meter. 2. P/S. 3. 0.95. 4. 0.95.
9. Grid Measurements | 9.1 Substation | Frequency | If monitored | Sub-second | PMU | 1. PMU. 2. 50 Hz. 3. N/A. 4. 50.
9. Grid Measurements | 9.2 Meter | Meter health | Stuck, missing, gross error | — | Data validation | 1. Validation rules. 2. Flag. 3. Impute. 4. Assume OK.
9. Grid Measurements | 9.2 Meter | Pseudo-measurements | Forecasted/historical P, Q | Same as real | DSSE, load profiling | 1. Forecast. 2. Historical. 3. Profile. 4. Typical load.
10. Metadata | 10.1 Identifiers | Building ID | Unique, linkable | String, UUID | System | 1. Cadastral. 2. OSM ID. 3. UUID. 4. Sequential.
10. Metadata | 10.1 Identifiers | Meter ID | Link to building, grid node | String | Utility | 1. Utility. 2. Building ID. 3. Synthetic. 4. Same as building.
10. Metadata | 10.1 Identifiers | Grid node ID | CIM, internal | String | DSO | 1. DSO. 2. CIM. 3. Synthetic. 4. Sequential.
10. Metadata | 10.1 Identifiers | Temporal alignment | Timestamps, timezone | ISO 8601 | — | 1. UTC. 2. Local. 3. Sync. 4. Assume aligned.
10. Metadata | 10.1 Identifiers | Data provenance | Source, quality, update | Metadata | — | 1. Track. 2. Tag. 3. Log. 4. Manual.
10. Metadata | 10.2 Semantic | Building class | IFC, CityGML type | Ontology | BIM, CIM | 1. IFC. 2. CityGML. 3. Custom. 4. Generic.
10. Metadata | 10.2 Semantic | Equipment type | ECLASS, custom | Ontology | Registry | 1. ECLASS. 2. Custom. 3. Default. 4. Generic.
11. Data Quality | 11.1 Handling | Missing data | Gaps, N/A | Flags | Imputation | 1. Flag. 2. Impute (linear, forward). 3. Profile fill. 4. Exclude.
11. Data Quality | 11.1 Handling | Stuck meters | Constant readings | Validation | Rules | 1. Detect (variance=0). 2. Flag. 3. Replace with profile. 4. Exclude.
11. Data Quality | 11.1 Handling | Gross errors | Outliers, wrong scale | Validation | DSSE | 1. Chi-square. 2. MAD. 3. Clipping. 4. Manual.
11. Data Quality | 11.1 Handling | Temporal misalignment | Different sampling | Resampling | Sync | 1. Resample. 2. Interpolate. 3. Align to common. 4. Use coarsest.
11. Data Quality | 11.1 Handling | Spatial uncertainty | Wrong building, node | Validation | Topology | 1. Validate. 2. Spatial join. 3. Manual. 4. Assume correct.
11. Data Quality | 11.1 Handling | Model vs. reality | Tap changes, unreported | Residual | DSSE | 1. Residual analysis. 2. Update model. 3. Flag. 4. Accept uncertainty.

## Legend
Generation Logic Legend
Each "Generation Logic" cell lists methods in order of preference (1 = best, 4 = last resort) to obtain or derive the data when ideal/perfect data is not available. This systematic approach helps overcome the "Perfect Data Fallacy" by:
• 1 = Ideal: Direct measurement, official source, or high-fidelity data
• 2 = Good fallback: Related data, inference from similar assets, or standard databases (TABULA, EPC, OSM)
• 3 = Acceptable: Simulation, archetype, or heuristic
• 4 = Minimum viable: Default value, assumption, or exclude from analysis
When building an ECDT with sparse data:
- Start with available sources (cadastre, OSM, smart meters, DSO)
- Apply fallback logic for each missing data item
- Document which level was used (provenance)
- Validate and calibrate where measurement data exists
- Flag uncertainty for downstream use (DSSE, FDD, optimization)